## Sheet1
Reference Designator | Value | Footprint | Part # (LCSC) | Unit Price | Function / Notes | Reference
C1 | 4.7u | 0805 | C1779 | 0.344 | Bulk Decoupling of STM32 | STM32F407 Datasheet 5.1.6
C2 | 100n | 0402 | C1525 | 0.112 | Bulk Decoupling of STM32 | STM32F407 Datasheet 5.1.6
C3 | 100n | 0402 | C1525 | 0.112 | Bulk Decoupling of STM32 | STM32F407 Datasheet 5.1.6
C4 | 100n | 0402 | C1525 | 0.112 | Bulk Decoupling of STM32 | STM32F407 Datasheet 5.1.6
C5 | 100n | 0402 | C1525 | 0.112 | Bulk Decoupling of STM32 | STM32F407 Datasheet 5.1.6
C6 | 100n | 0402 | C1525 | 0.112 | Bulk Decoupling of STM32 | STM32F407 Datasheet 5.1.6
C7 | 100n | 0402 | C1525 | 0.112 | Bulk Decoupling of STM32 | STM32F407 Datasheet 5.1.6
C8 | 100n | 0402 | C1525 | 0.112 | Bulk Decoupling of STM32 | STM32F407 Datasheet 5.1.6
C9 | 1u | 0402 | C52923 | 0.292 | VDDA Analog Filtering | LTSpice
C10 | 10n | 0402 | C15195 | 0.096 | VDDA Analog Filtering | LTSpice
C11 | 2.2u | 0603 | C23630 | 0.214 | Stabilization of main internal regulator | STM32F407 Datasheet 5.3.2
C12 | 2.2u | 0603 | C23630 | 0.214 | Stabilization of main internal regulator | STM32F407 Datasheet 5.3.2
C13 | 12p | 0402 | C1547 | 0.104 | Crystal Load Capacitance | HSE 16MHz Datasheet
C14 | 12p | 0402 | C1547 | 0.104 | Crystal Load Capacitance | HSE 16MHz Datasheet
C15 | 22u | 0805 | C45783 | 1.006 | Voltage Regulator I/O decoupling | AMS1117 Datasheet
C16 | 22u | 0805 | C45783 | 1.006 | Voltage Regulator I/O decoupling | AMS1117 Datasheet
C17 | 22u | 0805 | C45783 | 1.006 | Voltage Regulator I/O decoupling | AMS1117 Datasheet
C18 | 22u | 0805 | C45783 | 1.006 | Voltage Regulator I/O decoupling | AMS1117 Datasheet
C19 | 100n | 0402 | C1525 | 0.112 | IMU Decoupling | MPU-6050 Datasheet 7.3
C20 | 100n | 0402 | C1525 | 0.112 | IMU Decoupling | MPU-6050 Datasheet 7.3
C21 | 100n | 0402 | C1525 | 0.112 | Regulator Filter Capacitor | MPU-6050 Datasheet 7.3
C22 | 2.2n | 0603 | C1604 | 0.106 | Charge Pump Capacitor | MPU-6050 Datasheet 7.3
C23 | 100n | 0402 | C1525 | 0.112 | Decoupling capacitor | Estimate
C24 | 100n | 0402 | C1525 | 0.112 | Decoupling capacitor | MPL3115A2 Datasheet
C25 | 10u | 0805 | C15850 | 0.518 | Decoupling capacitor | MPL3115A2 Datasheet
C26 | 100n | 0402 | C1525 | 0.112 | Decoupling capacitor | MPL3115A2 Datasheet
C27 | 100n | 0402 | C1525 | 0.112 | Decoupling capacitor | CC2500 Reference Schematic
C28 | 100n | 0402 | C1525 | 0.112 | Decoupling capacitor | CC2500 Reference Schematic
C29 | 100n | 0402 | C1525 | 0.112 | Decoupling capacitor | CC2500 Reference Schematic
C30 | 220p | 0402 | C1530 | 0.108 | Decoupling capacitor | CC2500 Reference Schematic
C31 | 220p | 0402 | C1530 | 0.108 | Decoupling capacitor | CC2500 Reference Schematic
C32 | 220p | 0402 | C1530 | 0.108 | Decoupling capacitor | CC2500 Reference Schematic
C33 | 100n | 0402 | C1525 | 0.112 | Decoupling capacitor | CC2500 Reference Schematic
C34 | 12p | 0402 | C1547 | 0.104 | Crystal Load Capacitance | HSE 26MHz Datasheet
C35 | 12p | 0402 | C1547 | 0.104 | Crystal Load Capacitance | HSE 26MHz Datasheet
C36 | 1n | 0402 | C1523 | 0.096 | Decoupling capacitor | CC2592 Reference Design
C37 | 12p | 0402 | C1547 | 0.104 | Decoupling capacitor | CC2592 Reference Design
C38 | 1u | 0402 | C52923 | 0.292 | Decoupling capacitor | CC2592 Reference Design
C39 | 1n | 0402 | C1523 | 0.096 | Decoupling capacitor | CC2592 Reference Design
C40 | 12p | 0402 | C1547 | 0.104 | Decoupling capacitor | CC2592 Reference Design
C41 | 2.2p | 0402 | C1559 | 0.076 | Impedance matching | CC2592 Reference Design
C43 | 0.1p | 0402 | C161338 | 0.668 | Impedance matching | CC2592 Reference Design
C44 | 18p | 0402 | C1549 | 0.108 | DC block capacitor | CC2592 Reference Design
C45 | 1u | 0402 | C52923 | 0.292 | Decoupling capacitor | Max-8Q Reference Design
C46 | 1u | 0402 | C52923 | 0.292 | Decoupling capacitor | Max-8Q Reference Design
C47 | 47p | 0402 | C1567 | 0.108 | Antenna match | Max-8Q Reference Design
C48 | 10n | 0402 | C27147 | 0.204 | Antenna match | Max-8Q Reference Design
D1 | Green LED | 0603 | C72043 | 0.706 | Status LED | n/a
D2 | Red LED | 0603 | C2286 | 0.15 | 3.3V LED | n/a
D3 | Orange LED | 0603 | C375450 | 0.65 | 5v LED | n/a
J1 | SWD | -- | Digikey | 0.72 | SWD connector | n/a
J2 | Wire Connector | -- | n/a |  | n/a | n/a
J3 | Wire Connector | -- | n/a |  | n/a | n/a
J4 | Wire Connector | -- | n/a |  | n/a | n/a
J5 | Wire Connector | -- | n/a |  | n/a | n/a
J6 | Wire Connector | -- | n/a |  | n/a | n/a
J7 | 629105150521 | -- | Digikey | 2.07 | n/a | n/a
J8 | 1x2 screw terminal | -- | Digikey | 0.8 | Screw Terminal | n/a
J9 | 1x3 screw terminal | -- | Digikey | 1.2 | Screw Terminal | n/a
J10 | 1x3 screw terminal | -- | Digikey | 1.2 | Screw Terminal | n/a
J11 | 1x2 screw terminal | -- | Digikey | 0.8 | Screw Terminal | n/a
J12 | 1x2 screw terminal | -- | Digikey | 0.8 | Screw Terminal | n/a
L1 | 39n | 0402 | C26443 | 0.316 | VDDA Analog Filtering | n/a
L2 | 4.7n | 0402 | C13595 | 0.204 | Antenna match | CC2592 Reference Design
L3 | 1n | 0402 | C18222 | 0.304 | Antenna match | CC2592 Reference Design
L4 | 1.8n | 0402 | C18304 | 1.6836 | Antenna match | CC2592 Reference Design
L5 | 27n | 0402 | C12100 | 0.228 | Antenna match | Max-8Q Reference Design
Q1 | PMOS | -- | C15127 | 1.143 | Reverse Polarity Protection | n/a
R1 | 10k | 0402 | C25744 | 0.04 | Pullup/Down | n/a
R2 | 47 | 0805 | C17714 | 0.07 | Crystal Feed Resistor | n/a
R3 | 1k | 0402 | C11702 | 0.04 | Current Limiting Resistor | n/a
R4 | 22 | 0402 | C25092 | 0.044 | Current Limiting Resistor | n/a
R5 | 22 | 0402 | C25092 | 0.044 | Current Limiting Resistor | n/a
R6 | 22 | 0402 | C25092 | 0.044 | Current Limiting Resistor | n/a
R7 | 22 | 0402 | C25092 | 0.044 | Current Limiting Resistor | n/a
R8 | 22 | 0402 | C25092 | 0.044 | Current Limiting Resistor | n/a
R9 | 22 | 0402 | C25092 | 0.044 | Current Limiting Resistor | n/a
R10 | 22 | 0402 | C25092 | 0.044 | Current Limiting Resistor | n/a
R11 | 22 | 0402 | C25092 | 0.044 | Current Limiting Resistor | n/a
R12 | 22 | 0402 | C25092 | 0.044 | Current Limiting Resistor | n/a
R13 | 22 | 0402 | C25092 | 0.044 | Current Limiting Resistor | n/a
R14 | 22 | 0402 | C25092 | 0.044 | Current Limiting Resistor | n/a
R15 | 22 | 0402 | C25092 | 0.044 | Current Limiting Resistor | n/a
R16 | 22 | 0402 | C25092 | 0.044 | Current Limiting Resistor | n/a
R17 | 22 | 0402 | C25092 | 0.044 | Current Limiting Resistor | n/a
R18 | 22 | 0402 | C25092 | 0.044 | Current Limiting Resistor | n/a
R19 | 22 | 0402 | C25092 | 0.044 | Current Limiting Resistor | n/a
R20 | 22 | 0402 | C25092 | 0.044 | Current Limiting Resistor | n/a
R21 | 22 | 0402 | C25092 | 0.044 | Current Limiting Resistor | n/a
R22 | 22 | 0402 | C25092 | 0.044 | Current Limiting Resistor | n/a
R23 | 22 | 0402 | C25092 | 0.044 | Current Limiting Resistor | n/a
R24 | 22 | 0402 | C25092 | 0.044 | Current Limiting Resistor | n/a
R25 | 22 | 0402 | C25092 | 0.044 | Current Limiting Resistor | n/a
R26 | 4k7 | 0402 | C25900 | 0.04 | Pullup | n/a
R27 | 4k7 | 0402 | C25900 | 0.04 | Pullup | n/a
R28 | 4k7 | 0402 | C25900 | 0.04 | Pullup | n/a
R29 | 4k7 | 0402 | C25900 | 0.04 | Pullup | n/a
R30 | 1k | 0402 | C11702 | 0.04 | Current Limiting Resistor | n/a
R31 | 4k7 | 0402 | C25900 | 0.04 | Pullup | n/a
R32 | 4k7 | 0402 | C25900 | 0.04 | Pullup | n/a
R33 | 4k7 | 0402 | C25900 | 0.04 | Pullup | n/a
R34 | 56k | 0402 | C25796 | 0.052 | Bias Resistor | CC2500 Reference Schematic
R35 | 47 | 0402 | C25118 | 0.048 | Crystal Feed Resistor | n/a
R36 | 3k9 | 0402 | C51721 | 0.044 | Bias Resistor | CC2592 Reference Design
R37 | 10 | 0402 | C25744 | 0.04 | Pullup | Max-8Q Reference Design
SW1 | SPDT | n/a | Digikey | 0.71 | Boot0 Switch | STM32 Reference
U1 | F407 | QFP-100 | C12345 | 14.7596 | MCU | n/a
U2 | 3.3 | SOT-223 | C6186 | 0.2324 | 3.3v | AMS1117 Datasheet
U3 | 5.0 | SOT-223 | C6187 | 0.2346 | 5.0v | AMS1117 Datasheet
U4 | MPU-6050 | QFN-24 | C24112 | 8.9735 | IMU | MPU-6050 Datasheet
U5 | Flash | WSON-8_EP_6.0x8.0x1.27P | C88868 | 2.8058 |  | n/a
U6 | Altimeter | LGA-8 | Digikey | 5.8 | Altimeter | n/a | C54429
U7 | RF Transciever | QFN-20 | Digikey | 2.94 | Transciever | n/a | C57494
U8 | RF PA | QFN-16 | C53274 | 4.1885 | RF amplifier | n/a
U9 | GPS reciever | SMD-18 | Digikey | 21 | GPS | n/a
Y1 | 16 MHz Oscillator | SMD_3225 | C13738 | 0.887 | HSE MCU | n/a
Y2 | 26 MHz Oscillator | SMD_3225 | C23425 | 0.94 | RF HSE | n/a
n/a